## Instruction Set Architecture
Instruction Set Architecture
16-bit instructions
16-bit word | Instruction | Mnemonic | Opcode | 12 | 11 | 10 | 9 | 8 | 7 | 6 | 5 | 4 | 3 | 2 | 1 | 0
16, 16-bit Registers | No operation | NOP | 000 | 0 | X | X | X | X | X | X | X | X | X | X | X | X
64kB, 16-bit word RAM | Interrupt Enable | IE | 000 | 1 | X | X | X | X | X | X | X | X | X | X | X | X
Single-Cycle Execution | Reset | RST | 000 | 1 | 1 | 1 | 1 | 1 | 1 | 1 | 1 | 1 | 1 | 1 | 1 | 1
| Store in Memory | STR | 001 | Src Reg ID |  |  |  | Base Reg ID |  |  |  | Offset (us)
| Load from Memory | LD | 010 | Dest Reg ID |  |  |  | Base Reg ID |  |  |  | Offset (us)
| Move | MOV | 011 | Dest Reg ID |  |  |  | Src Reg ID |  |  |  | X | X | X | X | X
| Load Immediate High | LIH | 101 | Dest Reg ID |  |  |  | 0 | Signed Value
| Load Immediate Low | LIL | 101 | Dest Reg ID |  |  |  | 1 | Signed Value
| Add | ADD | 110 | Dest Reg ID |  |  |  | Src Reg ID |  |  |  | X | 0 | 0 | 0 | 0
| Subtract | SUB | 110 | Dest Reg ID |  |  |  | Src Reg ID |  |  |  | X | 0 | 0 | 0 | 1
| Shift Left | SL | 110 | Dest Reg ID |  |  |  | Src Reg ID |  |  |  | X | 0 | 0 | 1 | 0
| Shift Right | SRL | 110 | Dest Reg ID |  |  |  | Src Reg ID |  |  |  | X | 0 | 0 | 1 | 1
| Shift Right Arithmetic | SRA | 110 | Dest Reg ID |  |  |  | Src Reg ID |  |  |  | X | 0 | 1 | 0 | 0
| Bitwise And | AND | 110 | Dest Reg ID |  |  |  | Src Reg ID |  |  |  | X | 1 | 0 | 0 | 0
| Bitwise Or | OR | 110 | Dest Reg ID |  |  |  | Src Reg ID |  |  |  | X | 1 | 0 | 0 | 1
| Bitwise Not | NOT | 110 | Dest Reg ID |  |  |  | Src Reg ID |  |  |  | X | 1 | 0 | 1 | 0
| Bitwise Xor | XOR | 110 | Dest Reg ID |  |  |  | Src Reg ID |  |  |  | X | 1 | 0 | 1 | 1
| Jump | JMP | 111 | Base Reg ID |  |  |  | 0 | 0 | Offset (signed)
| Jump and Link | JAL | 111 | Base Reg ID |  |  |  | 0 | 1 | Offset (signed)
| Branch | BR | 111 | 0 | 0 | 0 | 0 | 1 | X | Offset (signed)
| Branch on Carry | BC | 111 | 1 | 0 | 0 | 0 | 1 | X | Offset (signed)
| Branch on Zero | BZ | 111 | 0 | 1 | 0 | 0 | 1 | X | Offset (signed)
| Branch on Overflow | BO | 111 | 0 | 0 | 1 | 0 | 1 | X | Offset (signed)
| Branch on Negative | BN | 111 | 0 | 0 | 0 | 1 | 1 | X | Offset (signed)

## Program Counter Design
Input | Direction | Type | Description
branch | in | std_logic | If 1 branch to branchval
clock | in | std_logic
hold | in | std_logic | Pause the pcval
reset | in | std_logic | If 1, branch to value at address 0x0000 of memory. Requires 2 clock cycles
memwrite | in | std_logic | On rising edge, holds the pcval for 1 additional clock cycle.
pcval | out | std_logic_vector(15:0)
branchval | in | std_logic_vector(15:0)
qval | in | std_logic_vector(15:0) | Value of memory at the address specified by pcval. Used during reset.